## data_azulene_cc0001
Website | https://asu-molecular-sciences-cloud-lab.github.io/bomb_calorimetry_v2/
Simulated Calorimeter | Parr #0001
Sample Name | Azulene | Change Temp | 4.13
Formula | C10H8 | Cal Const | 10.1
Molecular Weight (g/mol) | 128.174 | Heat Absorbed | -41.713 | exothermic, negative value
Sample Weight (g) | 1.0272 | Wire Change | 0.002
Water Temp (deg C) | 24.2 | q wire | 5.858 | kJ/g
Room Temp (deg C) | 23 | Heat Wire | 0.011716
Water Volume (L) | 2 | Nap Heat | -41.7247 | kJ/g
Wire Before (g) | 0.026 | MM Nap | 128.17 | g/mol
Wire After (g) | 0.024 | Mol Comb | -5347.8569
#ERROR! | #ERROR!
Time (s) | Temperature (C)
0 | 24.2 | HNap | -5494.7586
30 | 24.2 | HAz | -5347.8569
60 | 24.19 | HOverall | 146.9018
90 | 24.22
120 | 24.19
150 | 24.22
180 | 24.18
210 | 24.2
240 | 24.22
270 | 24.19
300 | 24.21
330 | 24.94
360 | 26.1
390 | 27.01
420 | 27.59
450 | 27.95
480 | 28.15
510 | 28.26
540 | 28.33
570 | 28.35
600 | 28.36
630 | 28.36
660 | 28.37
690 | 28.38
720 | 28.36
750 | 28.35
780 | 28.36
810 | 28.36
840 | 28.36
870 | 28.34
900 | 28.35
930 | 28.33
960 | 28.33