## data_naphthalene_cc0001
Website | https://asu-molecular-sciences-cloud-lab.github.io/bomb_calorimetry_v2/
Simulated Calorimeter | Parr #0001
Sample Name | Naphthalene | Change Temp | 4.24
Formula | C10H8 | Cal Const | 10.1
Molecular Weight (g/mol) | 128.174 | Heat Absorbed | -42.824 | exothermic, negative value
Sample Weight (g) | 1.0775 | Wire Change | 0.008
Water Temp (deg C) | 24.1 | q wire | 5.858 | kJ/g
Room Temp (deg C) | 24.44 | Heat Wire | 0.046864
Water Volume (L) | 2 | Nap Heat | -42.8709 | kJ/g
Wire Before (g) | 0.024 | MM Nap | 128.17 | g/mol
Wire After (g) | 0.016 | Mol Comb | -5494.7586
#ERROR! | #ERROR!
Time (s) | Temperature (C)
0 | 24.1
30 | 24.09
60 | 24.1
90 | 24.08
120 | 24.1
150 | 24.09
180 | 24.11
210 | 24.07
240 | 24.1
270 | 24.09
300 | 24.11
330 | 24.85
360 | 26.06
390 | 26.95
420 | 27.55
450 | 27.93
480 | 28.12
510 | 28.25
540 | 28.29
570 | 28.34
600 | 28.36
630 | 28.36
660 | 28.36
690 | 28.36
720 | 28.37
750 | 28.36
780 | 28.37
810 | 28.37
840 | 28.35
870 | 28.35
900 | 28.35
930 | 28.32
960 | 28.34